## Bill of Materials-Teensy Batt B
Comment | Manufacturer | Manufacturer Part Number | Supplier | Supplier Part Number | Value | Description | Designator | Quantity
KSC323JLFG | ITT C&K | KSS223GLFG | Mouser | 611-KSS223GLFG |  | SWITCH TACTILE SPST-NO 0.01A 50V | B1, B2, B3 | 3
Battery Primary | Panasonic BSG | BR1225A/FAN | Mouser | 658-BR1225A/FAN |  | BATTERY LITHIUM 3V COIN 12.5MM | BT1 | 1
1µF | KEMET | C0805C105K8RACTU | Digi-Key | 399-1172-1-ND | 1µF | CAP CER 1UF 10V X7R 0805 | C1, C2 | 2
10µF | KEMET | C0805X106M9RAC7800 | Digi-Key | 399-15700-1-ND | 10µF | CAP CER 10UF 6.3V X7R 0805 | C3 | 1
10000pF | KEMET | C0805C103K8RAC7800 | Digi-Key | 399-14549-1-ND | 10000pF | CAP CER 10000PF 10V X7R 0805 | C4 | 1
Screw Terminal 2 Pin | [6 empty] | J1 | 1
Res1 | Panasonic Electronic Components | ERA-3AEB2801V | Digi-Key | P2.8KDBCT-ND | 2.8 kOhms | RES SMD 2.8K OHM 0.1% 1/10W 0603 | R1 | 1
Res1 | Panasonic Electronic Components | ERA-3AEB1211V | Digi-Key | P1.21KDBCT-ND | 1.21 kOhms | RES SMD 1.21KOHM 0.1% 1/10W 0603 | R2 | 1
Res1 | Panasonic Electronic Components | ERA-3AEB202V | Digi-Key | P2.0KDBCT-ND | 2 kOhms | RES SMD 2K OHM 0.1% 1/10W 0603 | R3, R4 | 2
Res1 | Panasonic Electronic Components | ERA-3AEB121V | Digi-Key | P120DBCT-ND | 120 Ohms | RES SMD 120 OHM 0.1% 1/10W 0603 | R5 | 1
Res1 | Panasonic Electronic Components | ERJ-3EKF4701V | Digi-Key | P4.70KHCT-ND | 4.7 kOhms | RES SMD 4.7K OHM 1% 1/10W 0603 | R6, R7 | 2
isoSPI Transformer PE-68386NL | Pulse | PE-68386NL | Mouser | 673-PE-68386NL |  | Pulse Transformer 1:1 1500VDC 0.6Ohm Prim. DCR 0.6Ohm Sec. DCR 9.7Vus Surface Mount | T1 | 1
LTC6820 | Analog Devices / Linear Technology | LTC6820HMS#PBF | Mouser | 584-LTC6820HMS#PBF |  | Isolated Communications Interface Automotive 16-Pin MSOP | U1 | 1
DS3231 RTC | Maxim Integrated | DS3231S#T&R | Mouser | 700-DS3231S#T&R- |  | Real Time Clock Extremely Accurate I²C-Integrated RTC/TCXO/Crystal | U2 | 1
I2C OLED 32x128 | [5 empty] | I2C OLED MODULE | U3 | 1